## Sheet1
Name | Manufacturer | Manufacturer part # | Distributor | Distributor part # | Description | Quantity | Designator
ATMEGA164a | Microchip Technology | ATMEGA164A-AU | Digikey | ATMEGA164A-AU-ND | IC MCU 8BIT 16KB FLASH 44TQFP | 1 | IC1
Ceramic oscilator | Abracon LLC | AWSCR-16.00CV-T | Digikey | 535-10008-1-ND | CERAMIC RES 16.0000MHZ 22PF SMD | 1 | U$1
Multiplexer | Texas Instruments | CD74HCT151M | Digikey | 296-9254-5-ND | IC MULTIPLEXER 1 X 8:1 16SOIC | 1 | IC9
Resistor network | CTS Resistor Products | 766163181GP | Digikey | 766-163-R180P-ND | RES ARRAY 8 RES 180 OHM 16SOIC | 1 | R1
Capacitor, 1uF | Samsung Electro-Mechanics | CL21B105KBFNNNE | Digikey | 1276-1029-1-ND | CAP CER 1UF 50V X7R 0805 | 3 | C1, C7, C8
Resistor, 1kohm | Stackpole Electronics Inc | RMCF0805FT1K00 | Digikey | RMCF0805FT1K00CT-ND | RES 1K OHM 1% 1/8W 0805 | 1 | R5
Tactile switch | Panasonic Electronic Components | EVQ-Q2K02W | Digikey | P12942SCT-ND | SWITCH TACTILE SPST-NO 0.02A 15V | 1 | RESET
LED, green | ams-OSRAM USA INC. | LG R971-KN-1-0-20-R18 | Digikey | 475-1410-1-ND | LED GREEN DIFFUSED 0805 SMD | 1 | ON
RJ45 connector | Amphenol ICC (FCI) | 54602-908LF | Digikey | 609-1046-ND | CONN MOD JACK 8P8C R/A UNSHLD | 8 | X1, X2, X3, X4, X5, X6, X7, X8
Molex connector | Molex | 641737-1 | Digikey | A25430-ND | CONN HEADER R/A 4POS 5.08MM | 1 | PWR
Breakaway headers | TE Connectivity AMP Connectors | 9-146280-0 | Digikey | A32701-40-ND | CONN HEADER VERT 40POS 2.54MM | 2 | SOLENOID, JTAG, TTL_SERIAL, SERVO1, SERVO2, SERVO3, SERVO4, SERVO5, SERVO6, ISP, 12V_5V
Electrolytic capacitor | Rubycon | 35ZLJ100M6.3X11 | Digikey | 1189-2268-ND | CAP ALUM 100UF 20% 35V RADIAL | 2 | C9, C10
Transistor array | Texas Instruments | ULN2003ADR | Digikey | 296-1368-1-ND | IC PWR RELAY 7NPN 1:1 16SOIC | 2 | U2, U3